## Sheet1
Switch Inputs	Component connected to
Carousel force on off switch	FPGA Carousel module
Fan switch	FPGA Fan module
Fan high/low speed switch	FPGA Fan Module
30 sec 100% module	FPGA Fast Start circuit
Push button speed input	FPGA Magnetron motor PWM counter
Oven Fan	FPGA Oven circuit
Oven Light input	FPGA Oven circuit
Door sensor switch	FPGA state machine circuit
Pause switch	FPGA state machine circuit
Door sensor switch	FPGA state machine circuit
Start/Set switch	FPGA state machine circuit
Reset Switch	FPGA state machine circuit

Outputs	FPGA Connection	Component Connected to
Counter 1’s [0000]	Counter Module	7 Segment Display Circuit A
Counter 10’s [0000]	Counter Module	7 Segment Display Circuit B
Carousel PWM	FPGA Carousel module	Carousel PWM Circuit
Fan PWM out	FPGA Fan Module	Fan motor Circuit
Mag PWM out	FPGA Magnetron motor Module	Magnetron Circuit
Oven light Output	FPGA Oven Module	LED
Over Counter Light output	FPGA Oven Module	LED
Power level outs	FPGA Power counter	LED
Door Led output	FPGA state machine circuit	LED
Counter 1’s [0000]	Set Module	FPGA Counter module
Counter 10’s[0000]	Set Module	FPGA Counter module
Run State Output	State module	LED
Pause State output	State module	LED
Clear State output	State module	LED
Set State output	State Module	LED